## NF121F-HD
AVYCON Model | AVC-NF121F-HD
Sub Title | 12MP H.265 FISHEYE NETWORK CAMERA
Overview | • 12MP (3536x3536) H.265+/H.265, H.264+/H.264, MJPEG • Max. resolution: 3536x3536 • 2.0mm Fixed Lens • 3D DNR, WDR, HLC, BLC • 360° Fisheye Lens, Panoramic View, e-PTZ Function • Intelligent Analytics • Smart IR Illumination Up to 32.8ft (10m) • Built-in MIC / Speaker • Built-in micro SD card slot, up to 512GB • IP66 ingress protection • PoE / DC12V power supply • Remote monitoring with mobile app and management software
Specification
Video
Image Sensor | 1/1.6" Progressive CMOS
Max. Resolution | 3536x3536
Main Stream Resolution | 3536x3536, 3000x3000, 2560x2560, 2160x2160, 1520x1520, 1080x1080, 720x720
Sub Stream Resolution | 1080x1080, 720x720, 480x480, 240x240
Mobile Stream Resolution | N/A
Max. Framerate | 30fps/25fps (60Hz/50Hz)
Min. Illumination (Color) | 0.009 lux @ F1.6 (AGC ON)
Min. Illumination (B/W) | 0 lux @ IR ON
Codec
Video Compression | H.265/H.264/H.265+/H.264+/MJPEG
Audio Compression | G.711A/U
Lens
Focal Length | 2.0mm
Lens Type | Fixed
Angular Field of View | H: 180° (Wall Mount) H: 360° (Ceiling Mount)
Max. Aperture Ratio | F2.8
Min. Object Distance | 4.9ft (1.5m)
DORI
DORI | Wide: Detection 216.5ft (66m), Observation 86.6ft (26.4m), Recognition 43.3ft (13.2m), Identification 21.6ft (6.6m)
Pan / Tilt / Rotate
Pan / Tilt / Rotate Range | Manual Adjustment
Operational
IR LED | 3
White LED | N/A
Red / Blue LED | N/A
Light Viewable Length | IR: Up to 32.8ft (10m)
Image Mode | Image / Color / B&W Mode
Audio | Built-in MIC / Speaker
Alarm | 1 x Input, 1 x Output
Wide Dynamic Range | 120dB
Digital Noise Reduction | 3D DNR
Analytics | Tripwire Detection, Tripwire Counting, Heat Map, Crowd Density Detection, Queue Length Detection, Rare Sound Detection, Loitering Detection, Region Entrance Detection, Region Exiting Detection
Active Deterrence | N/A
Camera Title | Up to 31 characters
Backlight Compensation | BLC, HLC, WDR
Motion Detection | Rectangle Grid (8 Levels of Sensitivity)
Privacy Masking | 6 Rectangle Zones
Gain Control | Auto
White Balance | Auto/Manual
Electronic Shutter Speed | Auto / Manual (1/5 ~ 1/20000s)
Video Rotation | Flip, Corridor, Angle Adjustment
Alarm Triggers | Motion, Alarm, Sound Detection
Alarm Events | Siren, Event Push, E-mail Notification, Image file upload via FTP, Video file upload via FTP, Micro SD recording at event triggered
Network
Ethernet | RJ45(10/100BASE-T)
Protocol | TCP/IP, HTTP, DHCP, DNS, DDNS, RTP/RTSP, SMTP, NTP, UPnP, SNMP, HTTPS, FTP
Security | IP address filter, Password protection, Digest authentication, Complicated password, IEEE 802.1X authentication, WSSE for ONVIF, Brute-Force Defense, HTTPS TLS 1.2/1.3, SNMPv1.3, RTSP over HTTPS, Security audit log, Encrypted firmware, Host authentication (MAC-address), Auto logout, watermark, Secure boot
Bitrate Control | CBR (256Kbps ~ 16Mbps), VBR (256Kbps ~ 16Mbps)
Streaming | Unicast / Multicast
Application Programming Interface | ONVIF Profile S/G/T/M
General
SD Card Slot | Micro SD slot, up to 512GB
Starllion Ready | Yes
Ingress Protection | IP66
Camera System | Network
Product Series | Diversity
Product Dimensions | 5.14" × 2.17" (Ø120 × 55 mm)
Product Weight | 0.88 lb (400 g)
Material | Metal
Color | White
Housing Style | Fisheye
Electrical & Environmental
Power Consumption | Max. 9.6 W
Power Input Voltage | PoE (IEEE 802.3af) / 12VDC
Operating Condition | -31°F to 140°F (-35°C to +60°C) / ≤ 90% RH
Certification & Standards
NDAA Compliant | Yes
EMC | EN 55032:2015+A1:2020, EN 55035:2017+A11:2020, EN IEC 61000-3-2:2019+A2:2024, EN 61000-3-3:2013+A2:2021+AC:2022-01
Safety | CE: EN IEC 62368-1:2020+A11:2020 FCC: FCC Rules and Regulations Part 15 Subpart B
Environment | CE-RoHS:(EU) 2015/863, IEC60529, IEC60068-2-14

## AVC-NCMMS161F04
AVYCON Model | AVC-NCMMS161F04
Sub Title | 16MP H.265 MULTI-SENSOR NETWORK CAMERA 24/7 Color 360° Multi-Directional
Overview | • 4MP x 4ch Multi-directional, each sensor manually adjustable • 2688x1520 H.265/H.265+/H.264/H.264+/MJPEG • Max. resolution: 2688x1520 • Full Color / Active Deterrence Camera • 2.8mm Fixed Lens (F1.2) • 3D DNR, WDR, HLC, BLC • Intelligent Analytics • IR LED/ White Light LED • Built-in MIC / Speaker • Built-in microSD card slot, up to 512GB • IP67 / IK08 ingress protection • PoE+ / 12VDC / 24VAC power supply • Remote monitoring with mobile app and management software
Specification
Video
Image Sensor | 1/2.7" Progressive CMOS
Max. Resolution | 2688x1520
Main Stream Resolution | 2688x1520, 2304x1296, 1920x1080, 1280x720
Sub Stream Resolution | 1280x720, 640x480, 320x240
Mobile Stream Resolution | N/A
Max. Framerate | 15fps/15fps (60Hz/50Hz)
Min. Illumination (Color) | 0.005 lux @ F1.2 (AGC ON)
Min. Illumination (B/W) | 0 lux @ IR ON
Codec
Video Compression | H.265/H.264/H.265+/H.264+/MJPEG
Audio Compression | G.711A/U
Lens
Focal Length | 2.8mm
Lens Type | Fixed
Angular Field of View | H:109.7° V:57.6° D:131°
Max. Aperture Ratio | F1.2
Min. Object Distance | 4.9ft (1.5m)
DORI
DORI | Detection 167ft (50.9m), Observation 66.9ft (20.4m), Recognition 33.5ft (10.2m), Identification 16.7ft (5.1m)
Pan / Tilt / Rotate
Pan / Tilt / Rotate Range | Four flexible lenses in one track, slide range: -50° to 50°, tilt: 0° to 75°, rotate: 0° to 90°
Operational
IR LED | 8
White LED | 8
Red / Blue LED | N/A
Light Viewable Length | IR: Up to 65ft (20m), White Light: Up to 65ft (20m)
Image Mode | Full Color Mode / Day & Night Mode / Smart Illumination
Audio | Built-in MIC / Speaker
Alarm | 1 x Input, 1 x Output
Wide Dynamic Range | 120dB
Digital Noise Reduction | 3D DNR
Analytics | Human & Vehicle, Tripwire Detection, Stationary Object Detection, Tripwire Count, Heat Map, Crowd Density, Queue Length, License Plate, Rare Sound, Loitering, Region Entrance, Region Exiting
Active Deterrence | Yes
Camera Title | Up to 31 characters
Backlight Compensation | BLC, HLC, WDR
Motion Detection | Rectangle Grid (8 Levels of Sensitivity)
Privacy Masking | 6 Rectangle Zones
Gain Control | Auto
White Balance | Auto/Manual
Electronic Shutter Speed | Auto / Manual (1/5 ~ 1/20000s)
Video Rotation | Flip, Corridor, Angle Adjustment
Alarm Triggers | Motion, Alarm, Sound Detection
Alarm Events | Warning Light, Siren, Event Push, E-mail Notification, Image file upload via FTP, Video file upload via FTP, Micro SD recording at event triggered
Network
Ethernet | RJ45(10/100BASE-T)
Protocol | TCP/IP, HTTP, DHCP, DNS, DDNS, RTP/RTSP, SMTP, NTP, UPnP, SNMP, HTTPS, FTP
Security | IP address filter, Password protection, Digest authentication, Complicated password, IEEE 802.1X authentication, WSSE for ONVIF, Brute-Force Defense, HTTPS TLS 1.2/1.3, SNMPv1.3, RTSP over HTTPS, Security audit log, Encrypted firmware, Host authentication (MAC-address), Auto logout, watermark, Secure boot
Bitrate Control | CBR (256Kbps ~ 8Mbps), VBR (256Kbps ~ 8Mbps)
Streaming | Unicast / Multicast
Application Programming Interface | ONVIF Profile S/G/T/M
General
SD Card Slot | Micro SD slot, up to 512GB
Starllion Ready | Yes
Ingress Protection | IP67, IK08
Camera System | Network
Product Series | Diversity
Product Dimensions | Ø7.87" × 3.46" (Ø200 × 88 mm)
Product Weight | 6.48 lb (2.94 kg)
Material | Metal
Color | White
Housing Style | Multi-sensor
Electrical & Environmental
Power Consumption | 12VDC: max. 16.8 W, 24VAC: max. 17.86 W, PoE+ (48V): max. 18.7 W
Power Input Voltage | PoE+ (IEEE 802.3at) / 12VDC / 24VAC
Operating Condition | -22°F to 140°F (-30°C to +60°C) / ≤ 90% RH
Certification & Standards
NDAA Compliant | Yes
EMC | EN 55032:2015+A1:2020, EN 55035:2017+A11:2020 , EN IEC 61000-3-2:2019+A2:2024, EN 61000-3-3:2013+A2:2021+AC:2022-01
Safety | CE: EN IEC 62368-1:2020+A11:2020 FCC: FCC Rules and Regulations Part 15 Subpart B
Environment | CE-RoHS:(EU) 2015/863, IEC60529, IEC60068-2-14